## Disclaimer
Disclaimer
This checklist is provided for information only. No responsibility or liability is taken by the guidance document authors or sponsors for the use of this checklist.
The checklist is intended to be a baseline for more detailed quality assurance processes used by those building and reviewing models whom are suitably qualified to undertake these activities.

## 1D Components
No. | Description | Reviewer Comments | Modeller Response | Final Action Completed
1 | Model Log Review
1.1 | Changes from previous model have been tracked?
1.2 | Review of changes (if relevant)
1.3 | Appropriate level of detail recorded?
1.4 | Assumptions are appropriate and applied consistently?
2 | Model Components
2.1 | Nodes
2.1.1 | Node Types (has the correct node type been used (manholes, break nodes, storage etc), are there any warnings in the validation regarding node types)?
2.1.2 | MH Cover Type (Stored? Sealed? 2D?)
2.1.3 | Outfalls (How many? Has a backwater level been applied or tested? Levels chosen? To pipe, water body, or beach?)
2.1.4 | Storage Areas (basins - check volumes and operation / 1D storage nodes - check Inlet volume - outlet volume matches storage )
2.1.5 | Pump Station (trigger levels, stability etc)
2.1.6 | Soakaways (rate and operation)
2.2 | Links - Pipes
2.2.1 | Invert levels (Are there any invert levels that are 0/missing?)
2.2.2 | Connectivity (are there any pipes going nowhere?)
2.2.3 | Double Pipes (are there any in the original data? How were they modelled?)
2.2.4 | Type (all stormwater? Combined/wastewater? How did you account for wastewater baseflow?)
2.2.5 | Slopes (Remove Zeros and negatives/ Check anything above 4%)
2.2.6 | Friction (Check range and match with materials)
2.2.7 | Plot and check critical long section. Smoother long sections are better for continuity errors.
2.2.8 | Headloss
2.3 | Links - Watercourses
2.3.1 | Cross Sections (suitability, ability to connect to 2D, sudden changes in channel shape and width?)
2.3.2 | Roughness (Vegetated or concrete?)
2.3.3 | Connectivity with pipe network (check inverts, ground levels)
2.3.4 | Culvert inlet losses
2.3.5 | Plot and check critical longsections
2.4 | Boundary Conditions
2.4.1 | Rainfall (has the appropriate method been used as per Regional Council guidance? Check shape of hydrograph)
2.4.2 | Check correct design events applied
2.4.3 | Check temporal profile matches run time
2.4.4 | If real rainfall used, check import (intensity / timestep)
2.4.5 | Correct tidal / downstream boundaries & water level and discharge boundary conditions (refer to 2.1.3 Outfall Levels and check you have correct backwater for what you are discharging into. If you intend to do a more elaborate sensitivity testing on the boundary levels, please state that here)
2.4.6 | Check input catchments from outside model boundary are appropriate (correct runoff calculation applied)
2.5 | Hydrology
2.5.1 | Check that rainfall spatial distribution is appropriate
2.5.2 | Check losses have been appropriately accounted for (evaporation, infiltration, etc.)
2.5.3 | Check runoff / routing parameters are within normal ranges
2.5.4 | Check that runoff peaks occur at correct time relative to rainfall peak
2.6 | Computational Setup
2.6.1 | Appropriate timesteps applied
2.6.2 | Correct durations (maximum depth is reached - approx. 2x rainfall duration)
2.6.3 | Check stability - lowest and highest return period modelled
2.6.4 | Check stability - artificial water generation / continuity balances & convergence
2.7 | Model Results
2.7.1 | Check outfall pipe hydrographs - shape & timing
2.7.2 | Check critical longsections - HGL appropriate
2.7.3 | Check sub-catchment connections
2.7.4 | Check MH overflow volumes

## 2D Components
No. | Description | Reviewer Comments | Modeller Response | Final Action Completed
1 | Model Log Review
1.1 | Changes from previous model have been tracked?
1.2 | Review of changes (if relevant)
1.3 | Appropriate level of detail recorded?
1.4 | Assumptions are appropriate and applied consistently?
2 | Model Components
2.1 | 2D Grid & Model Domain
2.1.1 | Resolution appropriate
2.1.2 | Orientation appropriate
2.1.3 | Buffer appropriate (too big? Too small?)
2.2 | 2D Boundary Conditions
2.2.1 | Rainfall grid matches 2D Grid
2.2.2 | Correct rainfall applied (check profile & connection)
2.2.3 | Outflow Boundaries - Location & operation
2.2.4 | Inflow Boundaries - Location & operation
2.3 | 2D Landuse
2.3.1 | Roughness
2.3.2 | Initial & Continuing Losses
2.3.3 | Coverage of layers (doughnuts, overlaps etc)
2.3.4 | Check file is representative of domain
2.4 | Elevation Shapes / Initial Water Levels
2.4.1 | Roads - Appropriate changes applied globally
2.4.2 | LiDAR fixes - Check if appropriate
2.4.3 | Other elevation changes - Check if appropriate
2.4.4 | Review DTM used (addition of buildings etc)
2.5 | Computational Setup
2.5.1 | Appropriate timesteps applied
2.5.2 | Correct durations (maximum depth is reached - approx. 2x rainfall duration)
2.5.3 | Check stability - lowest and highest return period modelled
2.5.4 | Check stability - artificial water generation / continuity balances
2.5.5 | Default result settings appropriate (output files / folders & formats)
2.5.6 | Review warning messages
2.6 | Model Results
2.6.1 | Check for glasswalling, unusual water accumulations, unusual velocity, high mass balance issues

## 1D-2D Coupling
No. | Description | Reviewer Comments | Modeller Response | Final Action Completed
1 | Model Log Review
1.1 | Changes from previous model have been tracked?
1.2 | Review of changes (if relevant)
1.3 | Appropriate level of detail recorded?
1.4 | Assumptions are appropriate and applied consistently?
1.5 | Have all issues from 1D and 2D review been resolved? (do not go further with the review unless all outstanding points have been clarified)
2 | Model Components
2.1 | 1D and 2D Model Domains
2.1.1 | Are the 1D and 2D models domains the same?
2.1.2 | If so, is there a clear justification for this?
2.1.3 | If so, is the runoff allocated correctly? (no double counting?
2.1.4 | Check flow / level boundary conditions (alignment of 1D and 2D conditions)
2.2 | 1D / 2D Interactions - Manholes
2.2.1 | Are all MHs nodes connected to the 2D surface? (excluding outfalls and nodes outside boundary)
2.2.2 | Do MHs nodes use the correct 1D / 2D interaction method?
2.2.3 | Are the 2D inflow capture / catchpit parameters appropriate & correct?
2.2.4 | Does the 1D / 2D interaction function as intended? (in both directions)
2.2.5 | Check significant ponding areas for interactions via 1D / 2D link (e.g. flow from 1D appears on 2D surface and 2D flow enters MH)
2.3 | 1D / 2D Interactions - Watercourses
2.3.1 | Are all watercourse nodes connected to the 2D surface? (excluding outfalls)
2.3.2 | 1D / 2D interfaces & connections defined appropriately? (snapped to cross sections & nodes, generally parallel with watercourses)
2.3.3 | Inactive areas set up appropriately? (all 1D watercourses are excluded from 2D domain)
2.3.4 | Check setup of inlet / outlet losses for culverts
2.3.4 | Appropriate use of 1D and 2D techniques? (check ponds, large watercourses and purpose built overland flows)
2.3.5 | Review any complex structures (weirs, orifices etc)
2.3.6 | Review model results along 1D / 2D boundaries (does flood plain shape and propagation look logical? No unusual influence by 1D / 2D link)
2.4 | Hydrology
2.4.1 | Review 1D catchment hydrology (Parameters applied correctly and no double counting of runoff)
2.4.2 | Review 2D landuse & associated infiltration parameters (initial and continuing losses applied, infiltration applied for pervious and no double counting)
2.4.3 | Check rainfall events are consistently set up across multiple model runs (1D catchments & 2D rainfall areas)
2.5 | Model Stability & results
2.5.1 | 1D - Review LOG files for all runs (check for non-convergences, no. of iterations and mass balance - compare with 1D only model stability)
2.5.2 | 2D - Review log file for all runs (check warnings, run time and mass balance - compare with 2D only model stability)
2.5.3 | Review results for all supplied runs & compare with 2D only outputs and check discrepancies are logical
2.5.4 | Check warning messages - all warning messages need to be checked, addressed and resolved, unless there is a reason for not resolving them