## Model metadata
Attribute | Value | Explanation | Example
Administrative
Model name |  | Descriptive name of the project model | Parnell Hazard Model
Base model used |  | Name and version of the model from which the current model is derived (if applicable) | Auckland Regional Hazard Model
Completion date |  | Month and year of model completion | 2021-03-01
Model purpose |  | Description of reason why model was built | Flood mitigation options assessment
Model owner |  | Owner of the model and its outputs | Whangarei District Council
Owner contact details |  | Email and / or phone number of model owner | jane.doe@example.com
File manifest |  | A list of files associated with the model | Model files Model update log
Comments |  | Any other details
Model description
Model type | Select from list | Aligned with definitions in guidance document - Section 3.4 | Dynamic/simple
Descriptive summary |  | Brief narrative summary of the model | This model was built to assess how upsizing the High Street stormwater main impacts property flood risk. It includes an assessment of sea level rise effects at the outfall.
Location |  | Location or region the model relates to | Thames, Waikato
Software |  | Software used to build model (including version) | InfoWorks ICM 2023.2
Model build report path |  | URL or path to model build report within shared model package | \ModelLog\ModelBuildReport.pdf
Input data
DEM used |  | Source, year, and resolution of DEM | NRC 1m LiDAR 2018-2020
Input data licenses |  | Licenses for input model data | Aerial photography from LINZ (Creative Commons 4.0); Pipe network from Tauranga City Council (Creative Commons 3.0)
Schematisation |  |  |  | Methodology | Level of detail | Rigour | Data maturity
Pipe network |  | Which pipes and culverts were included in the model, if any | Modelled all pipes > 300mm dia and associated manholes | Select from list | Select from list | Select from list | Select from list
Open channel representation |  | Whether and how open channels and watercourses were represented | Channels modelled in 2D with cross-sections derived from LiDAR | Select from list | Select from list | Select from list | Select from list
2D surface representation |  | How the 2D surface was represented, including spatial resolution | 2m mesh resolution in option areas, 5m mesh resolution upstream. Building plinth represented by raising mesh by 200mm. | Select from list | Select from list | Select from list | Select from list
Hydrological parameters |  | Rainfall-runoff methodology and any antecedent moisture condition applied | Runoff estimated using rain-on-grid SCS Curve Number method. Initial loss of 10mm/hr. | Select from list | Select from list | Select from list | Select from list
Upstream catchment |  | How runoff from upstream areas feeds into the model domain | Single subcatchment representing rural upstream area. Upstream runoff enters the model domain at Kiwi Street culvert. | Select from list | Select from list | Select from list | Select from list
Boundary representation |  | How the model boundary was represented | Downstream boundary at river mouth and upstream boundary at dam, vertical walls elsewhere. | Select from list | Select from list | Select from list | Select from list
Hydraulic structures |  | What key structures were included (e.g. bridges, weirs, flap gates) | Flap gates modelled at all outfalls to sea. | Select from list | Select from list | Select from list | Select from list
Datums
Coordinate reference system |  | Geographic system in which the model and result files are created (including projection if relevant) | NZGD2000 / Hokitika 2000
Vertical datum |  | Vertical datum used to measure ground and water level elevations | Auckland Vertical Datum 1946
Terms of use
Model license |  | Information about the license or terms of use for the dataset | Open Data Commons
Limitations |  | Key assumptions or limitations of the model and/or dataset | All sub-catchment runoff was assumed to enter freely into the reticulation system. Catchpit inlet control was not modelled for stormwater reticulation.
Distribution |  | Information on how the dataset can be obtained, accessed (online and offline), and distributed, including any restrictions | The dataset is available for download as a zipped shapefile or geodatabase file from [link]

## Scenario metadata
Attribute | Value | Explanation | Example
Scenario
Scenario ID |  | ID field following the naming conventions set out in guidance document (Section 3) | CatchmentA_FD_R1pctAEP_2pt1CC_MPD_20240101
Scenario name |  | Name of model scenario for which simulations were run | 2.1° climate change, maximum probable development
Simulation period (date and time) |  | Simulation duration and date range (if applicable) | 12hr simulation with 5min timestep
Rainfall (source, AEP, distribution, CC) |  | Rainfall parameters applied, including data source, AEP event, climate change, and spatial & temporal distribution | TP108; 2% AEP + 20% CC event
Tide (source, components considered, AEP, CC) |  | Tidal parameters applied, including data source, AEP event, climate change, and components considered | Tide level from Waikato Regional Council Coastal Inundation Tool. Considered 2130 MHWS level
Inflow (source, AEP, components, CC) |  | Inflow parameters applied, including data source, AEP event, climate change, and components considered | Inflow from Whanganui River (10yr+CC flow) and farm catchment runoff
Physical modifications (geometry of model) |  | Changes to the physical geometry of the model applied during the simulation, such as land use change or pipe modification | Widened Beach Road concrete channel to 2m
Operational settings |  | Changes to the operation of structures for the simulation, such as sluice opening or modification of pump curves | Weir lowered by 0.5m
Boundary conditions |  | All boundary conditions | Tidal boundary = 3.2m AVD
Results
Result types |  | Type of results files generated | Elevation, hazard, depth, Froude number, 1D, 2D
Result path |  | URL or path to results files within shared model package | \Simulation\Results\100yrCC
Terms of use
Model license |  | Information about the license or terms of use for the dataset | Open Data Commons
Limitations |  | Key assumptions or limitations of the model and/or dataset | All sub-catchment runoff was assumed to enter freely into the reticulation system. Catchpit inlet control was not modelled for stormwater reticulation.
Distribution |  | Information on how the dataset can be obtained, accessed (online and offline), and distributed, including any restrictions | The dataset is available for download as a zipped shapefile or geodatabase file from [link]

## Dropdowns
Model type | Methodology | Level of detail | Rigour | Data maturity
Static/simple | Excluded | Averaged, low resolution | Theoretical | Unconsidered
Static/complex | Simple | Averaged, high resolution | Literature | Conceptual
Dynamic/simple | Data driven | Grouped, low resolution | Verified | Simple
Dynamic/complex | Hydrological | Grouped, high resolution | Validated | Detailed
| 1D hydraulics | Discrete, low resolution | Calibrated | Detailed / mature
| 2D hydraulics | Discrete, medium resolution |  | Mature
| 3D hydraulics | Discrete, high resolution